## Rel to Acc
LINE/HALL D Nov 2016 SURVEY REPORT
Note: The as set offsets are relative to the machine coordinate used for alignment. A +X is to the beam left, +Z is downstream, +Y is above. A + yaw angle is ccw looking from above, a + pitch angle is ccw looking from the beam right side, and a + roll angle is cw looking from upstream.
DISCRIPTION | COMPONENT | DWG IDEAL | Measured MACHINE COORDINATE(M) |  |  |  |  | DELTA ANGLE (DEG) |  | ENCODER/STEP COUNT
|  | Z | Z | X |  | Y | YAW | PITCH | ROLL | V WIRE | H WIRE | TGT1 | TGT2 | TGT3
BPMBOX US TAGGER SHIELD WALL | PM5C11A |  | 283.514 | 80.5999 | 0.000184 | 104.7002 | -0.00344 | -0.00802 | 0.02005
BPMBOX DS TAGGER SHIELD WALL | PM5C11C |  | 297.819 | 80.6 | -9e-06 | 104.7 | 0.00372 | 0.00201 | -0.01003
TAGGER GONIOMETER FOIL | TAGGON |  | 299.0897 | See "Goni Foils-Diamonds" sheet in this file | -8.9e-05 |  |  |  |  | Hovanes has data for each diamond and foil
GONIOMETER DIAMONDS |  |  | 299.1137 | [6 empty] | see "Goni Foils-Diamonds" Sheet
AMORPHOUS RADIATOR | TAGRAD |  | 299.7141 | 80.6003 | 6.34 | 104.6995 | -0.1378 | -0.00888 | 0.00888 | 5565.55 | 10259.55 | 17143.525 | 20945.125 | 24749.35
TAGGER QUAD (MQPAD00) |  |  | 300.1649 | 80.6 |  | 104.6996 | 0.01003 | 0.02636 | -0.01003
TAGGER MAGNET - pole center | HDTAGG |  | 305.3884 | 80.3023 | -0.57007 | 104.6994 | -6.4992 | 0.0034 | -0.0003
TAGGER MAGNET - Pole entrance |  |  | 302.2865
HODOSCOPE PLT1 US BR TOP | HODPL1 |  | 303.0995 | 79.7179 | -0.000275 | 104.77 | -8.045 | -0.0071394 | -0.011378
HODOSCOPE PLT2 US BR TOP | HODPL2 |  | 304.3887 | 79.5367 | -0.000175 | 104.7701 | -8.05 | -0.0040329 | -0.21296
HODOSCOPE PLT3 US BR TOP | HODPL3 |  | 305.6698 | 79.3542 | 0 | 104.7703 | -8.0973 | 0.039427 | 0.066413
HODOSCOPE PLT4 US BR TOP | HODPL4 |  | 306.6592 | 79.2148 | 7.5e-05 | 104.7702 | -8.0165 | -0.027058 | -0.13892
HODOSCOPE PLT5 US BR TOP | HODPL5 |  | 307.7043 | 79.0678 | -0.000225 | 104.7698 | -8.1219 | -0.0088322 | -0.21264
HODOSCOPE PLT6 US BR TOP | HODPL6 |  | 308.8999 | 78.8993 | -0.0005 | 104.7692 | -8.0937 | 0.033281 | -0.26762
HODOSCOPE PLT7 US BR TOP | HODPL7 |  | 310.143 | 78.722 | 0.00045 | 104.7702 | -8.061 | -0.01043 | -0.003795
HODOSCOPE PLT8 US BR TOP | HODPL8 |  | 311.5645 | 78.5259 | 0.000125 | 104.7701 | -8.0436 | -0.016094 | -0.18133
TAGGER MICROSCOPE US CENTER | HDMICR |  | 306.5238 | 79.4333 | -0.91004 | 104.6999 | -8.0522 | 0.0066 | -0.0238
COLLIMATOR CAVE PROFILER |  |  | 374.27 | 80.6007 | 0.000476 | 104.7005 | 0
COLLIMATOR CAVE PIN HOLE COLLIMATOR | MCOAD01 |  | 374.4853 | 80.6 | 104.7 | 104.7 | 0.00344 | 0.01232 | 0.00458
COLLIMATOR CAVE 2ND COLLIMATOR | MCOAD02 |  | 380.3726 | 80.6004 | -0.88995 | 104.6997 | 0.04956 | -0.00458 | -0.00487
COLLIMATOR CAVE SWEEPER MAGNET 1 | MSWAD01 |  | 376.7839 | 80.6004 | -9e-06 | 104.6996 | -0.00029 | 0.0043 | 0.00659
COLLIMATOR CAVE SWEEPER MAGNET 2 | MSWAD02 |  | 381.1393 | 80.6 | 3.2e-05 | 104.7 | -0.00773 | 0.02034 | -0.00544
POLARIMETER |  |  | 383.0625 | 80.6 |  | 104.6997 | 0.0149 | 0.00029 | 0.01518
PHOTON BEAM HARP | HDPBHA |  | 385.2307 | 80.6 | -0.12002 | 104.7 | -0.01261 | -0.02263 | 0.00745 | 5270 | 10002 | 16845 | 20638 | 24431
PAIR SPECTROMETER MAGNET | HDPRSP |  | 386.7674 | 80.5998 | 0.17991 | 104.6998 | 0.0057 | -0.0112 | 0.0009
RIGHT HIGH GRANULARITY DETECTOR | HGDETR |  | 389.6955 | 80.3612 | 104.7 | 104.7 | -4.6685 | -0.01919 | 0.01146
LEFT HIGH GRANULARITY DETECTOR | HGDETL |  | 389.6956 | 80.8382 | 104.7002 | 104.7002 | 4.6768 | 0.00917 | -0.00516
RIGHT LOW GRANULARITY DET USBL | LGDETR |  | 390.1837 | 80.3254 | 0.18168 | 104.7024 | -4.7067 | -0.0705 | 0.0573
LEFT LOW GRANULARITY DET USBR | LGDETL |  | 390.1836 | 80.8746 | 0.18208 | 104.7008 | 4.6742 | 0.0504 | -0.0811
SOLENOID (GEOMETRIC CENTER) | HDSOL_ |  | 400.0278 | 80.5997 | 6.0599 | 104.7 | 0.0258 | 0.0135 | 0.0026 | [6 empty] | 400.0286 | 0.00078
Solenoid US steel face |  |  | 397.6298 | 80.5986 |  | 104.6994 | [8 empty] | -2.398 | 397.6306 | 0.00082 | 2.398
Solenoid DS steel face |  |  | 402.4258 | 80.6008 |  | 104.7006 | [8 empty] | 2.398 | 402.4265 | 0.00074 | 2.398
BARREL CALORIMETER (Sept 2013) | HDBCAL |  | 400.2565 | 80.601 | 6.109 | 104.699 | 0.01633 | 0.0424 | 0.00458
Hydrogen target US window |  |  | 398.6421 | 80.6001 |  | 104.7001
HYDROGEN TARGET center | HTAR (warm) |  | 398.7898 | 80.6001 | 0.17992 | 104.7001 | 0.0057 | 0.0037
Hydrogen Target DS window |  |  | 398.9376 | 80.6001 |  | 104.7002 |  |  |  | 398.7898
Scattering chamber DS window |  |  | 398.984 | 80.6013 |  | 104.702 | 0.0914 | 0.0796 | -0.0155
START COUNTER US FACE US FLANGE | HDSTRT |  | 398.4389 |  | 0.00123 |  |  |  | -11.25
START COUNTER US FACE SCINTILLATOR |  |  | 398.5262 | 80.6004 | 0.00123 | 104.7011 | 0.1106 | 0.0086
START COUNTER DS FACESCINTILLATOR |  |  | 399.1113 | 80.6016 | -0.00044 | 104.7012
FDC Package 1 center |  |  | 399.9606 | 80.5991 |  | 104.7003 | 0.01633 | -0.04927 | 0.08824
FDC Package 2 center |  |  | 400.5463 | 80.5993 |  | 104.6999 | 0.02263 | -0.03524 | 0.00888 | [5 empty] | 0.5857
FDC Package 3 center |  |  | 401.1322 | 80.6 |  | 104.6997 | 0.02922 | -0.06818 | 0.02951 | [5 empty] | 0.58589
FDC Package 4 center |  |  | 401.5189 | 80.6002 |  | 104.7002 | -0.00172 | 0.10972 | 0.00659 | [5 empty] | 0.38675
CENTRAL DRIFT CHAMBER (active center) | HD_CDC |  | 399.0646 | 80.6 | 6.4097 | 104.6992 | 0.008 | -0.0218 | 0.045
CDC projected US active area |  |  | 398.3146 | 80.5999 |  | 104.6995 | [8 empty] | 0.75
CDC projected DS active area |  |  | 399.8146 | 80.6001 |  | 104.6989 | [8 empty] | -0.75
FORWARD CALORIMETER | HDFCAL |  | 404.3877 | 80.6053 | 0.17998 | 104.7 | -0.07019 | 0.04183 | -0.0149
TIME OF FLIGHT | HDFTOF |  | 404.1966 | 80.6031 | 0.18225 | 104.7023 | 0.04612 | 0.04269 | -0.18134
CompCal |  |  | 406.9 | 80.6002 |  | 104.7 | 0.0095 | 0.004 | 0
Hall D 0,0 point |  |  | 398.1378 | 80.6 |  | 104.7
Items resurveyed prior to Spring 2017 run: Hodoscope plate 3, 4 and 5 and Microscope

## Rel to Goni
LINE/HALL D Nov 2016 SURVEY REPORT
Note: The as set offsets are relative to the machine coordinate used for alignment. A +X is to the beam left, +Z is downstream, +Y is above. A + yaw angle is ccw looking from above, a + pitch angle is ccw looking from the beam right side, and a + roll angle is cw looking from upstream.
All Z points relative to the current as found foil Z position
X and Y points are relative to the theoretical beam centerline
DISCRIPTION | COMPONENT | MACHINE COORDINATE(M) |  |  |  |  | DELTA ANGLE (DEG) |  | ENCODER/STEP COUNT
|  | Z | X |  | Y | YAW | PITCH | ROLL | V WIRE | H WIRE | TGT1 | TGT2 | TGT3
BPMBOX US TAGGER SHIELD WALL | PM5C11A | -15.5996 | -9e-05 | 0.000184 | 0.000184 | -0.00344 | -0.00802 | 0.02005
BPMBOX DS TAGGER SHIELD WALL | PM5C11C | -1.2946 | 2e-05 | -9e-06 | -9e-06 | 0.00372 | 0.00201 | -0.01003
TAGGER GONIOMETER FOIL | TAGGON | -0.024 |  | -8.9e-05
GONIOMETER DIAMONDS |  | 0
AMORPHOUS RADIATOR | TAGRAD | 0.60046 | 0.00026 | 6.34 | -0.00047 | 0.0043 | 0.02836 | -0.00602 | 5565.55 | 10259.55 | 17143.525 | 20945.125 | 24749.35
TAGGER QUAD (MQPAD00) |  | 1.0512
TAGGER MAGNET | HDTAGG | 6.2747 | -0.29767 | -0.57007 | -0.00063 | -6.5004 | 0.00344 | -0.00086
TAGGER MAGNET - Pole entrance |  | 3.1728
HODOSCOPE PLT1 US BR TOP | HODPL1 | 3.9858 | -0.88206 | -0.000275 | 0.06997 | -8.045 | -0.0071394 | -0.011378
HODOSCOPE PLT2 US BR TOP | HODPL2 | 5.2751 | -1.0633 | -0.000175 | 0.07006 | -8.05 | -0.0040329 | -0.21296
HODOSCOPE PLT3 US BR TOP | HODPL3 | 6.5561 | -1.2458 | 0 | 0.070294 | -8.0973 | 0.039427 | 0.066413
HODOSCOPE PLT4 US BR TOP | HODPL4 | 7.5456 | -1.3852 | 7.5e-05 | 0.070248 | -8.0165 | -0.027058 | -0.13892
HODOSCOPE PLT5 US BR TOP | HODPL5 | 8.5906 | -1.5322 | -0.000225 | 0.069802 | -8.1219 | -0.0088322 | -0.21264
HODOSCOPE PLT6 US BR TOP | HODPL6 | 9.7863 | -1.7007 | -0.0005 | 0.06919 | -8.0937 | 0.033281 | -0.26762
HODOSCOPE PLT7 US BR TOP | HODPL7 | 11.0293 | -1.878 | 0.00045 | 0.07017 | -8.061 | -0.01043 | -0.003795
HODOSCOPE PLT8 US BR TOP | HODPL8 | 12.4509 | -2.0741 | 0.000125 | 0.0701 | -8.0436 | -0.016094 | -0.18133
TAGGER MICROSCOPE US CENTER | HDMICR | 7.4101 | -1.1667 | -0.91004 | -9e-05 | -8.0522 | 0.0066 | -0.0238
COLLIMATOR CAVE PROFILER |  | 75.1563 | 0.000715 | 0.000476 | 0.000476 | 0
COLLIMATOR CAVE PIN HOLE COLLIMATOR | MCOAD01 | 75.3716 | -1e-05 | -0.89004 | -3e-05 | -0.00258 | 0.0149 | 0.00688
COLLIMATOR CAVE 2ND COLLIMATOR | MCOAD02 | 81.2589 | 0.00037 | -0.88995 | -0.00031 | -0.02063 | 0.01375 | 0.01547
COLLIMATOR CAVE SWEEPER MAGNET 1 | MSWAD01 | 77.6702 | 0.00035 | -9e-06 | -0.00043 | -0.00086 | 0.00315 | 0.02865
COLLIMATOR CAVE SWEEPER MAGNET 2 | MSWAD02 | 82.0257 | 1e-05 | 3.2e-05 | 3.2e-05 | -0.00773 | 0.02034 | -0.00544
POLARIMETER |  | 83.9489 | 1e-05 | -0.12002 | -0.00035
PHOTON BEAM HARP | HDPBHA | 86.1171 | 4e-05 | -0.12002 | -2.4e-05 | -0.01261 | -0.02263 | 0.00745 | 5270 | 10002 | 16845 | 20638 | 24431
PAIR SPECTROMETER MAGNET | HDPRSP | 87.6538 | -0.0002 | 0.17991 | -0.00019 | -0.00115 | 0.00859 | 0.00057
RIGHT HIGH GRANULARITY DETECTOR | HGDETR | 90.5818 | -0.23878 | 0.18153 | 3e-05 | -4.6596 | 0.0805 | -0.15642
LEFT HIGH GRANULARITY DETECTOR | HGDETL | 90.5819 | 0.2382 | 0.18081 | 0.00019 | 4.5708 | -0.13465 | 0.03094
RIGHT LOW GRANULARITY DET USBL | LGDETR | 91.07 | -0.27462 | 0.18168 | 0.00237 | -4.7067
LEFT LOW GRANULARITY DET USBR | LGDETL | 91.0699 | 0.27461 | 0.18208 | 0.00077 | 4.6742
SOLENOID (GEOMETRIC CENTER) | HDSOL_ | 100.9141 | -0.0003 | 6.0599 | 0
Solenoid US steel face |  | 98.5161 | -0.0013798 | 6.109 | -0.000565
Solenoid DS steel face |  | 103.3121 | 0.00077978 | 0.17992 | 0.000565
BARREL CALORIMETER (Sept 2013) | HDBCAL | 101.1428 | 0.00103 | 6.109 | -0.00098 | 0.01633 | 0.0424 | 0.00458
Hydrogen target US window |  | 99.5284
HYDROGEN TARGET center | HTAR | 99.6762 | 9e-05 | 0.17992 | 0.00015 | -0.0076 | -0.004
Hydrogen Target DS window |  | 99.8239
Scattering chamber DS window |  | 99.8703 | 0.0012637 | 0 | 0.0020132
START COUNTER US FACE US FLANGE | HDSTRT | 99.3252 |  | 0.00123 |  |  | 0.10263 | -11.25
START COUNTER US FACE SCINTILLATOR |  | 99.4125 | 0.00043562 | 0.00123 | 0.0011208
START COUNTER DS FACESCINTILLATOR |  | 99.9976 | 0.001565 | -0.00044 | 0.0012086
FDC Package 1 center |  | 100.8469 | -0.0009 | #REF! | 0.000329 | 0.01633 | -0.04927 | 0.08824
FDC Package 2 center |  | 101.4326 | -0.00069 | 6.4097 | -5.8e-05 | 0.02263 | -0.03524 | 0.00888
FDC Package 3 center |  | 102.0185 | 1e-05 | 0.17998 | -0.000325 | 0.02922 | -0.06818 | 0.02951
FDC Package 4 center |  | 102.4053 | 0.00018 | 0.18225 | 0.000231 | -0.00172 | 0.10972 | 0.00659
CENTRAL DRIFT CHAMBER | HD_CDC | 99.9509 | 0 | 6.4097 | -0.0008 | 0.008 | -0.0218 | 0.045
CDC US active area |  | 99.2009 | -0.00010472 | 0.17998 | -0.00051465
CDC DS active area |  | 100.7009 | 0.00010472 | 0.18225 | -0.0010854
FORWARD CALORIMETER | HDFCAL | 105.274 | 0.00529 | 0.17998 | -2.1e-05 | -0.07019 | 0.04183 | -0.0149
FORWARD TIME OF FLIGHT | HDFTOF | 105.0829 | 0.00308 | 0.18225 | 0.002251 | 0.04612 | 0.04269 | -0.18134
CompCal |  | 107.7863 | 0.0002 | 0 | 0 | 0.0095 | 0.004 | 0
Hall D 0,0 point |  | 398.1378 | 80.5988 |  | 104.6996
As found Goniometer Diamond center |  | 299.1137
Items resurveyed prior to Spring 2017 run: Hodoscope plate 3, 4 and 5 and Microscope

## Rel to HD 0,0
LINE/HALL D Nov 2016 SURVEY REPORT
Note: The as set offsets are relative to the machine coordinate used for alignment. A +X is to the beam left, +Z is downstream, +Y is above. A + yaw angle is ccw looking from above, a + pitch angle is ccw looking from the beam right side, and a + roll angle is cw looking from upstream. All coordinates are to the component center unless otherwise specified.
DISCRIPTION | COMPONENT | MACHINE COORDINATE(M) |  |  |  |  | DELTA ANGLE (DEG) |  | ENCODER/STEP COUNT
|  | Z | X |  | Y | YAW | PITCH | ROLL | V WIRE | H WIRE | TGT1 | TGT2 | TGT3
BPMBOX US TAGGER SHIELD WALL | PM5C11A | -114.6238 | -9e-05 | 0.000184 | 0.000184 | -0.00344 | -0.00802 | 0.02005
BPMBOX DS TAGGER SHIELD WALL | PM5C11C | -100.3188 | 2e-05 | -9e-06 | -9e-06 | 0.00372 | 0.00201 | -0.01003
TAGGER GONIOMETER FOIL | TAGGON | -99.0481 |  | -8.9e-05
GONIOMETER DIAMONDS |  | -99.0241
AMORPHOUS RADIATOR | TAGRAD | -98.4237 | 0.00026 | 6.34 | -0.00047 | 0.0043 | 0.02836 | -0.00602 | 5565.55 | 10259.55 | 17143.525 | 20945.125 | 24749.35
TAGGER QUAD (MQPAD00) |  | -97.9729
TAGGER MAGNET (pole center) | HDTAGG | -92.7494 | -0.29767 | -0.57007 | -0.00063 | -6.5004 | 0.00344 | -0.00086
TAGGER MAGNET - Pole entrance |  | -95.8513
HODOSCOPE PLT1 US BR TOP | HODPL1 | -95.0383 | -0.88206 | -0.000275 | 0.06997 | -8.045 | -0.0071394 | -0.011378
HODOSCOPE PLT2 US BR TOP | HODPL2 | -93.7491 | -1.0633 | -0.000175 | 0.07006 | -8.05 | -0.0040329 | -0.21296
HODOSCOPE PLT3 US BR TOP | HODPL3 | -92.468 | -1.2458 | 0 | 0.070294 | -8.0973 | 0.039427 | 0.066413
HODOSCOPE PLT4 US BR TOP | HODPL4 | -91.4786 | -1.3852 | 7.5e-05 | 0.070248 | -8.0165 | -0.027058 | -0.13892
HODOSCOPE PLT5 US BR TOP | HODPL5 | -90.4335 | -1.5322 | -0.000225 | 0.069802 | -8.1219 | -0.0088322 | -0.21264
HODOSCOPE PLT6 US BR TOP | HODPL6 | -89.2379 | -1.7007 | -0.0005 | 0.06919 | -8.0937 | 0.033281 | -0.26762
HODOSCOPE PLT7 US BR TOP | HODPL7 | -87.9948 | -1.878 | 0.00045 | 0.07017 | -8.061 | -0.01043 | -0.003795
HODOSCOPE PLT8 US BR TOP | HODPL8 | -86.5733 | -2.0741 | 0.000125 | 0.0701 | -8.0436 | -0.016094 | -0.18133
TAGGER MICROSCOPE US CENTER | HDMICR | -91.614 | -1.1667 | -0.91004 | -9e-05 | -8.0522 | 0.0066 | -0.0238
COLLIMATOR CAVE PROFILER |  | -23.8678 | 0.000715 | 0.000476 | 0.000476 | 0
COLLIMATOR CAVE PIN HOLE COLLIMATOR | MCOAD01 | -23.6525 | -1e-05 | -0.89004 | -3e-05 | -0.00258 | 0.0149 | 0.00688
COLLIMATOR CAVE 2ND COLLIMATOR | MCOAD02 | -17.7652 | 0.00037 | -0.88995 | -0.00031 | -0.02063 | 0.01375 | 0.01547
COLLIMATOR CAVE SWEEPER MAGNET 1 | MSWAD01 | -21.3539 | 0.00035 | -9e-06 | -0.00043 | -0.00086 | 0.00315 | 0.02865
COLLIMATOR CAVE SWEEPER MAGNET 2 | MSWAD02 | -16.9985 | 1e-05 | 3.2e-05 | 3.2e-05 | -0.00773 | 0.02034 | -0.00544
POLARIMETER |  | -15.0752 | 1e-05 | -0.12002 | -0.00035
PHOTON BEAM HARP | HDPBHA | -12.9071 | 4e-05 | -0.12002 | -2.4e-05 | -0.01261 | -0.02263 | 0.00745 | 5270 | 10002 | 16845 | 20638 | 24431
PAIR SPECTROMETER MAGNET | HDPRSP | -11.3703 | -0.0002 | 0.17991 | -0.00019 | -0.00115 | 0.00859 | 0.00057
RIGHT HIGH GRANULARITY DETECTOR | HGDETR | -8.4423 | -0.23878 | 0.18153 | 3e-05 | -4.6596 | 0.0805 | -0.15642
LEFT HIGH GRANULARITY DETECTOR | HGDETL | -8.4422 | 0.2382 | 0.18081 | 0.00019 | 4.5708 | -0.13465 | 0.03094
RIGHT LOW GRANULARITY DET USBL | LGDETR | -7.9541 | -0.27462 | 0.18168 | 0.00237 | -4.7067
LEFT LOW GRANULARITY DET USBR | LGDETL | -7.9542 | 0.27461 | 0.18208 | 0.00077 | 4.6742
SOLENOID (GEOMETRIC CENTER) | HDSOL_ | 1.89 | -0.0003 | 6.0599 | 0
Solenoid US steel face |  | -0.508 | -0.0013798 | 6.109 | -0.000565
Solenoid DS steel face |  | 4.288 | 0.00077978 | 0.17992 | 0.000565
BARREL CALORIMETER (Sept 2013) | HDBCAL | 2.1187 | 0.00103 | 6.109 | -0.00098 | 0.01633 | 0.0424 | 0.00458
Hydrogen target US window |  | 0.50429
HYDROGEN TARGET center | HTAR | 0.65204 | 9e-05 | 0.17992 | 0.00015 | -0.0076 | -0.004
Hydrogen Target DS window |  | 0.79979
Scattering chamber DS window |  | 0.84621 | 0.0012637 | 0 | 0.0020132
START COUNTER US FACE US FLANGE | HDSTRT | 0.30111 |  | 0.00123 |  |  | 0.10263 | -11.25
START COUNTER US FACE SCINTILLATOR |  | 0.38841 | 0.00043562 | 0.00123 | 0.0011208
START COUNTER DS FACESCINTILLATOR |  | 0.97351 | 0.001565 | -0.00044 | 0.0012086
FDC Package 1 center |  | 1.8228 | -0.0009 | #REF! | 0.000329 | 0.01633 | -0.04927 | 0.08824 |  | 1.8225 | 0.00027
FDC Package 2 center |  | 2.4085 | -0.00069 | 6.4097 | -5.8e-05 | 0.02263 | -0.03524 | 0.00888 |  | 2.4082 | 0.00027
FDC Package 3 center |  | 2.9944 | 1e-05 | 0.17998 | -0.000325 | 0.02922 | -0.06818 | 0.02951 |  | 2.9941 | 0.00027
FDC Package 4 center |  | 3.3811 | 0.00018 | 0.18225 | 0.000231 | -0.00172 | 0.10972 | 0.00659 |  | 3.3809 | 0.00027
CENTRAL DRIFT CHAMBER | HD_CDC | 0.9268 | 0 | 6.4097 | -0.0008 | 0.008 | -0.0218 | 0.045
CDC US active area |  | 0.1768 | -0.00010472 | 0.17998 | -0.00051465
CDC DS active area |  | 1.6768 | 0.00010472 | 0.18225 | -0.0010854
FORWARD CALORIMETER | HDFCAL | 6.2499 | 0.00529 | 0.17998 | -2.1e-05 | -0.07019 | 0.04183 | -0.0149
FORWARD TIME OF FLIGHT | HDFTOF | 6.0588 | 0.00308 | 0.18225 | 0.002251 | 0.04612 | 0.04269 | -0.18134
CompCal |  | 8.7622 | 0.0002 | 0 | 0 | 0.0095 | 0.004 | 0
Hall D 0,0 point (as currently measured) |  | 398.1378 | 80.5988 |  | 104.6996
Items resurveyed prior to Spring 2017 run: Hodoscope plate 3, 4 and 5 and Microscope

## Rel to measured sol center
LINE/HALL D Nov 2016 SURVEY REPORT
Note: The as set offsets are relative to the machine coordinate used for alignment. A +X is to the beam left, +Z is downstream, +Y is above. A + yaw angle is ccw looking from above, a + pitch angle is ccw looking from the beam right side, and a + roll angle is cw looking from upstream.
DISCRIPTION | COMPONENT | MACHINE COORDINATE(M) |  |  |  |  | DELTA ANGLE (DEG) |  | ENCODER/STEP COUNT
|  | Z | X |  | Y | YAW | PITCH | ROLL | V WIRE | H WIRE | TGT1 | TGT2 | TGT3
BPMBOX US TAGGER SHIELD WALL | PM5C11A | -116.5138 | 0.00021 | 0.000184 | 0.000184 | -0.00344 | -0.00802 | 0.02005
BPMBOX DS TAGGER SHIELD WALL | PM5C11C | -102.2088 | 0.00032 | -9e-06 | -9e-06 | 0.00372 | 0.00201 | -0.01003
TAGGER GONIOMETER FOIL | TAGGON | -100.9381
GONIOMETER DIAMONDS |  | -100.9141
AMORPHOUS RADIATOR | TAGRAD | -100.3137 | 0.00056 | 6.34 | -0.00047 | 0.0043 | 0.02836 | -0.00602 | 5565.55 | 10259.55 | 17143.525 | 20945.125 | 24749.35
TAGGER QUAD (MQPAD00) |  | -99.8629
TAGGER MAGNET | HDTAGG | -94.6394 | -0.29737 | -0.57007 | -0.00063 | -6.5004 | 0.00344 | -0.00086
TAGGER MAGNET - Pole entrance |  | -97.7413
HODOSCOPE PLT1 US BR TOP | HODPL1 | -96.9283 | -0.88176 | -0.000275 | 0.06997 | -8.045 | -0.0071394 | -0.011378
HODOSCOPE PLT2 US BR TOP | HODPL2 | -95.6391 | -1.063 | -0.000175 | 0.07006 | -8.05 | -0.0040329 | -0.21296
HODOSCOPE PLT3 US BR TOP | HODPL3 | -94.358 | -1.2455 | 0 | 0.070294 | -8.0973 | 0.039427 | 0.066413
HODOSCOPE PLT4 US BR TOP | HODPL4 | -93.3686 | -1.3849 | 7.5e-05 | 0.070248 | -8.0165 | -0.027058 | -0.13892
HODOSCOPE PLT5 US BR TOP | HODPL5 | -92.3235 | -1.5319 | -0.000225 | 0.069802 | -8.1219 | -0.0088322 | -0.21264
HODOSCOPE PLT6 US BR TOP | HODPL6 | -91.1279 | -1.7004 | -0.0005 | 0.06919 | -8.0937 | 0.033281 | -0.26762
HODOSCOPE PLT7 US BR TOP | HODPL7 | -89.8848 | -1.8777 | 0.00045 | 0.07017 | -8.061 | -0.01043 | -0.003795
HODOSCOPE PLT8 US BR TOP | HODPL8 | -88.4633 | -2.0738 | 0.000125 | 0.0701 | -8.0436 | -0.016094 | -0.18133
TAGGER MICROSCOPE US CENTER | HDMICR | -93.504 | -1.1664 | -0.91004 | -9e-05 | -8.0522 | 0.0066 | -0.0238
COLLIMATOR CAVE PROFILER |  | -25.7578 | 0.001015 | 0.000476 | 0.000476 | 0
COLLIMATOR CAVE PIN HOLE COLLIMATOR | MCOAD01 | -25.5425 | 0.00029 | -0.89004 | -3e-05 | -0.00258 | 0.0149 | 0.00688
COLLIMATOR CAVE 2ND COLLIMATOR | MCOAD02 | -19.6552 | 0.00067 | -0.88995 | -0.00031 | -0.02063 | 0.01375 | 0.01547
COLLIMATOR CAVE SWEEPER MAGNET 1 | MSWAD01 | -23.2439 | 0.00065 | -9e-06 | -0.00043 | -0.00086 | 0.00315 | 0.02865
COLLIMATOR CAVE SWEEPER MAGNET 2 | MSWAD02 | -18.8885 | 0.00031 | 3.2e-05 | 3.2e-05 | -0.00773 | 0.02034 | -0.00544
POLARIMETER |  | -16.9653 | 0.00031 | -0.12002 | -0.00035
PHOTON BEAM HARP | HDPBHA | -14.7971 | 0.00034 | 0.17991 | -2.4e-05 | -0.01261 | -0.02263 | 0.00745 | 5270 | 10002 | 16845 | 20638 | 24431
PAIR SPECTROMETER MAGNET | HDPRSP | -13.2604 | 0.0001 | 0.18153 | -0.00019 | -0.00115 | 0.00859 | 0.00057
RIGHT HIGH GRANULARITY DETECTOR | HGDETR | -10.3323 | -0.23848 | 0.18081 | 3e-05 | -4.6596 | 0.0805 | -0.15642
LEFT HIGH GRANULARITY DETECTOR | HGDETL | -10.3322 | 0.2385 | 0.18168 | 0.00019 | 4.5708 | -0.13465 | 0.03094
RIGHT LOW GRANULARITY DET USBL | LGDETR | -9.8442 | -0.27432 | 0.18208 | 0.00237 | -4.7067
LEFT LOW GRANULARITY DET USBR | LGDETL | -9.8442 | 0.27491 | 6.0599 | 0.00077 | 4.6742
SOLENOID (GEOMETRIC CENTER) | HDSOL_ | 0 | 0 | 6.109 | 0
Solenoid US steel face |  | -2.398 | -0.0010798 | 0.17992 | -0.000565
Solenoid DS steel face |  | 2.398 | 0.0010798 | 0 | 0.000565
BARREL CALORIMETER (Sept 2013) | HDBCAL | 0.2287 | 0.00133 | 0.00123 | -0.00098 | 0.01633 | 0.0424 | 0.00458
Hydrogen target US window |  | -1.3857
HYDROGEN TARGET center | HTAR | -1.238 | 0.00039 | 0.00123 | 0.00015 | -0.0076 | -0.004
Hydrogen Target DS window |  | -1.0902
Scattering chamber DS window |  | -1.0438 | 0.0015637 | -0.00044 | 0.0020132
START COUNTER US FACE US FLANGE | HDSTRT | -1.5889 |  | 9.3203
START COUNTER US FACE SCINTILLATOR |  | -1.5016 | 0.00073562 | -5.8e-05 | 0.0011208
START COUNTER DS FACESCINTILLATOR |  | -0.91649 | 0.001865 | -0.000325 | 0.0012086
FDC Package 1 center |  | -0.06721 | -0.0006 | 8.4502 | 0.000329 | 0.01633 | -0.04927 | 0.08824
FDC Package 2 center |  | 0.51849 | -0.00039 | 6.4097 | -5.8e-05 | 0.02263 | -0.03524 | 0.00888
FDC Package 3 center |  | 1.1044 | 0.00031 | 0.17998 | -0.000325 | 0.02922 | -0.06818 | 0.02951
FDC Package 4 center |  | 1.4911 | 0.00048 | 0.18225 | 0.000231 | -0.00172 | 0.10972 | 0.00659
CENTRAL DRIFT CHAMBER | HD_CDC | -0.9632 | 0.0003 | 0 | -0.0008 | 0.008 | -0.0218
CDC US active area |  | -1.7132 | 0.00019528 | 0 | -0.00051465
CDC DS active area |  | -0.2132 | 0.00040472 | 0 | -0.0010854
FORWARD CALORIMETER | HDFCAL | 4.3599 | 0.00559 | 0 | -2.1e-05 | -0.07019 | 0.04183 | -0.0149
FORWARD TIME OF FLIGHT | HDFTOF | 4.1687 | 0.00338 | 0 | 0.002251 | 0.04612 | 0.04269 | -0.18134
CompCal |  | 6.8722 | 0.0005 | 0 | 0 | 0.0095 | 0.004 | 0
Hall D 0,0 point |  | 398.1378 | 80.6 |  | 104.7
| Sol center | 400.0278 | 80.5997 | 6.0599 | 104.7
Items resurveyed prior to Spring 2017 run: Hodoscope plate 3, 4 and 5 and Microscope
| length of solenoid |  | 4.796

## data from JD
This is original data from Feb 2015
Note: The as set offsets are relative to the machine coordinate used for alignment. A +X is to the beam left, +Z is downstream, +Y is above. A + yaw angle is ccw looking from above, a + pitch angle is ccw looking from the beam right side, and a + roll angle is cw looking from upstream.
-0.001487
398.4338
DISCRIPTION | COMPONENT | MACHINE COORDINATE USED FOR IDEAL(M) | [8 empty] | AS SET OFFSETS BEAM FOLLOWING |  |  | DELTA ANGLE (DEG) |  |  | ENCODER/STEP COUNT
|  | Z | dwg dim Z | delta(mm) | X |  |  |  | Y | YAW | Z mm | X mm | Y mm | YAW | PITCH | ROLL | V WIRE | H WIRE | TGT1 | TGT2 | TGT3
BPMBOX US TAGGER SHIELD WALL | PM5C11A | 283.5043 |  |  | 80.6 |  |  |  | 104.7 | 0 | 9.69 | -0.09 | 0.184 | -0.00344 | -0.00802 | 0.02005
BPMBOX DS TAGGER SHIELD WALL | PM5C11C | 297.8191 |  |  | 80.6 |  |  |  | 104.7 | 0 | -0.01 | 0.02 | -0.009 | 0.00372 | 0.00201 | -0.01003
TAGGER GONIOMETER FOIL | TAGGON | 299.0927 | 299.0927 | 0 | 80.6 |  |  |  | 104.7 | 0 | -0.16 | 0.02 | -0.089 | 0.02722 | 0.00258 | 0.00372 |  |  | Hovanes has info
GONIOMETER DIAMONDS
AMORPHOUS RADIATOR | TAGRAD | 299.7143 | 299.708 | 6.34 | 80.6 |  |  |  | 104.7 | 0 | 0.12 | 0.05 | -0.048 | 0.0043 | 0.02836 | -0.00602 | 5565.55 | 10259.55 | 17143.525 | 20945.125 | 24749.35
TAGGER MAGNET | HDTAGG | 305.3886 | 305.3892 | -0.57 | 80.302 |  | 80.3021 | -6e-05 | 104.7 | -6.5 | -0.114 | 0.055 | -0.074 | -0.0004 | 0.00344 | -0.00086
HODOSCOPE PLT1 US BR TOP | HODPL1 | 303.0996 |  |  | 79.7182 |  |  |  | 104.7708 | -8.05 | 0.1 | 0 | -0.275 | 0.013263 | -0.0066315 | -0.056
HODOSCOPE PLT2 US BR TOP | HODPL2 | 304.3885 |  |  | 79.5359 |  |  |  | 104.7708 | -8.05 | -0.2 | 0.2 | -0.175 | 0.0088762 | -0.0066571 | -0.093334
HODOSCOPE PLT3 US BR TOP | HODPL3 | 305.6696 |  |  | 79.3547 |  |  |  | 104.7708 | -8.05 | 0.4 | -0.2 | 0 | 0 | 0.01724 | -0.037334
HODOSCOPE PLT4 US BR TOP | HODPL4 | 306.6605 |  |  | 79.2146 |  |  |  | 104.7708 | -8.05 | -0.1 | 0.2 | 0.075 | 0 | -0.013616 | -0.093334
HODOSCOPE PLT5 US BR TOP | HODPL5 | 307.7042 |  |  | 79.0669 |  |  |  | 104.7708 | -8.05 | 0.4 | 0.1 | -0.225 | 0.0054986 | 0.013747 | -0.13067
HODOSCOPE PLT6 US BR TOP | HODPL6 | 308.8991 |  |  | 78.898 |  |  |  | 104.7708 | -8.05 | 0.3 | -0.1 | -0.5 | -0.014324 | 0.033423 | -0.112
HODOSCOPE PLT7 US BR TOP | HODPL7 | 310.1438 |  |  | 78.7219 |  |  |  | 104.7708 | -8.05 | -0.3 | -0.1 | 0.45 | -0.0093851 | -0.023463 | 0.112
HODOSCOPE PLT8 US BR TOP | HODPL8 | 311.5647 |  |  | 78.526 |  |  |  | 104.7708 | -8.05 | -0.2 | 0.1 | 0.125 | 0.0064377 | -0.016094 | 0.018667
TAGGER MICROSCOPE US CENTER | HDMICR | 306.5236 | 306.5245 | -0.91 | 79.4332 |  |  |  | 104.7 | -8.05 | -0.378 | -0.114 | -0.037 | 0.00737 | 0.00286 | -0.00401
COLLIMATOR CAVE PROFILER |  | 374.27 |  |  | 80.6 |  |  |  | 104.7 | 0 |  | 0.715 | 0.476
COLLIMATOR CAVE PIN HOLE COLLIMATOR | MCOAD01 | 374.4853 | 374.4862 | -0.89 | 80.6 |  |  |  | 104.7 | 0 | -0.2 | 0 | -0.044 | -0.00258 | 0.0149 | 0.00688
COLLIMATOR CAVE 2ND COLLIMATOR | MCOAD02 | 380.3728 | 380.3737 | -0.89 | 80.6 |  |  |  | 104.7 | 0 | -0.136 | 0.06 | 0.048 | -0.02063 | 0.01375 | 0.01547
COLLIMATOR CAVE SWEEPER MAGNET 1 | MSWAD01 | 376.784 |  |  | 80.6 |  |  |  | 104.7 | 0 | -0.02 | 0.11 | -0.009 | -0.00086 | 0.00315 | 0.02865
COLLIMATOR CAVE SWEEPER MAGNET 2 | MSWAD02 | 381.1391 |  |  | 80.6 |  |  |  | 104.7 | 0 | 0.226 | 0.01 | 0.032 | -0.00773 | 0.02034 | -0.00544
PHOTON BEAM HARP | HDPBHA | 385.2308 | 385.2309 | -0.12 | 80.6 |  |  |  | 104.7 | 0 | -0.07 | 0.04 | -0.024 | -0.01261 | -0.02263 | 0.00745 | 5270 | 10002 | 16845 | 20638 | 24431
PAIR SPECTROMETER MAGNET | HDPRSP | 386.7616 | 386.7615 | 0.18 | 80.6 |  |  |  | 104.7 | 0 | 5.61 | -0.04 | -0.087 | -0.00115 | 0.00859 | 0.00057
RIGHT HIGH GRANULARITY DETECTOR | HGDETR | 389.6411 | 389.6409 | 0.182 | 80.2381 | 80.365 | 80.365 | -126.92 | 104.7 | -4.7 | 46.735 | 0.511 | -0.468 | 0.04042 | 0.0805 | -0.15642
LEFT HIGH GRANULARITY DETECTOR | HGDETL | 389.6411 | 389.6409 | 0.182 | 80.9619 |  |  |  | 104.7 | 4.7 | 46.072 | -1.741 | -1.187 | -0.12923 | -0.13465 | 0.03094
RIGHT LOW GRANULARITY DET USBL | 390.0165 | 390.1506 | 390.0163 | 0.182 | 80.6 |  | 80.334 | 266 | 104.7 | -4.7 | 5.44 | -272.4 | -0.32
LEFT LOW GRANULARITY DET USBR | 390.0165 | 390.1506 | 390.0163 | 0.182 | 80.6 |  | 80.866 | -266 | 104.7 | 4.7 | 5.64 | 272.3 | 0.08
SOLENOID (GEOMETRIC CENTER) | HDSOL_ | 400.0297 | 400.0236 | 6.06 | 80.6 |  |  |  | 104.7 | 0 | -1.1 | -0.15 | -0.12 | 0.01776 | 0.01289 | 0.0043
BARREL CALORIMETER (Sept 2013) | HDBCAL | 400.2597 | 400.2536 | 6.11 | 80.6 |  |  |  | 104.7 | 0 | -3.23 | 1.03 | -0.98 | 0.01633 | 0.0424 | 0.00458
Hydrogen TARGET | HTAR | 398.7838 | 398.7836 | 0.18 | 80.6 |  |  |  | 104.7 | 0 | -12.02 | 0.08 | -0.08 | -0.0076 | -0.0038
Scattering chamber DS window
START COUNTER US FACE US FLANGE | HDSTRT | 398.4338 | 398.4338 | 0 | 80.6 |  |  |  | 104.7 | 0 | -11.93 | 0.3 | 1.23
START COUNTER US SCINTILLATOR |  | 398.5211 |  |  | 80.6 |  |  |  | 104.7 | 0 | -11.93 | 0.3 | 1.23
START COUNTER DS SCINTILLATOR |  | 399.108 |  |  | 80.6 |  |  |  | 104.7 | 0 | -13.07 | 1.38 | -0.44
FDC Package 1 center |  | 399.9557 | 399.9464 | 9.32 | 80.6 |  |  |  | 104.7 |  | 5.41 | -0.9 | 0.329 | 0.016 | -0.049 | 0.088 | 144.26
FDC Package 2 center |  | 400.5414 |  |  | 80.6 |  |  |  | 104.7 |  | 5.4 | -0.69 | -0.058 | 0.023 | -0.035 | 0.009 | 144.92
FDC Package 3 center |  | 401.1273 |  |  | 80.6 |  |  |  | 104.7 |  | 5.4 | 0.01 | -0.325 | 0.029 | -0.068 | 0.03 | 144.46
FDC Package 4 center |  | 401.5141 | 401.5056 | 8.45 | 80.6 |  |  |  | 104.7 |  | 5.4 | 0.18 | 0.231 | -0.002 | 0.11 | 0.007 | 144.44
CENTRAL DRIFT CHAMBER | HD_CDC | 399.06 | 399.0536 | 6.41 | 80.6 |  |  |  | 104.7 | 0 | -0.24 | 0.03 | -0.32
FORWARD CALORIMETER | HDFCAL | 404.3868 | 404.3866 | 0.18 | 80.6 |  |  |  | 104.7 | 0 | 0.88 | 5.29 | -0.021 | -0.07019 | 0.04183 | -0.0149
FORWARD TIME OF FLIGHT | HDFTOF | 404.1898 | 404.1896 | 0.18 | 80.6 |  |  |  | 104.7 | 0 | 6.75 | 3.08 | 2.251 | 0.04612 | 0.04269 | -0.18134
[17 empty] | 144.52 | ave FDC package length
|  | Hall D 0,0 point | [14 empty] | 137.58 | nominal per dwg
[17 empty] | 6.94 | mm longer per package
|  | 398.1336 |  |  | 80.6 |  |  |  | 104.7
This data represents data from Feb 2015 - updates since then are done on the individual sheets in machine coordinates

## Reference frames
Note: The as set offsets are relative to the machine coordinate used for alignment. A +X is to the beam left, +Z is downstream, +Y is above. A + yaw angle is ccw looking from above, a + pitch angle is ccw looking from the beam right side, and a + roll angle is cw looking from upstream. All coordinates are to the component center unless otherwise specified.
See drawing D000000000-4002 for Ideal Detector Locations
TAGGER GONIOMETER fOILS and wire - 3 mm US of Goni Ring face
GONIOMETER DIAMONDS - 2mm UPSTREAM OF RING FACE
AMORPHOUS RADIATOR - center of wire and targets
TAGGER QUAD - center of quad (MPQAD00)
TAGGER MAGNET - center of pole
TAGGER MAGNET - pole entrance - intersection between base of Rogowski and beam centerline
HODOSCOPE PLT1 US BR TOP corner of plate - see dwgs D00000-19-01-2003 - 2010 for scint. Locations
TAGGER MICROSCOPE US CENTER face of 1st scintillator 1/2 bundle (15 fibers, 3x5 array)
COLLIMATOR CAVE PROFILER center of US face
COLLIMATOR CAVE PIN HOLE COLLIMATOR - center of block in X,Y and Z
COLLIMATOR CAVE 2ND COLLIMATOR - center of block in X,Y and Z
POLARIMETER - center of detector portion
PHOTON BEAM HARP - center of wire and targets in Pair convertor
PAIR SPECTROMETER MAGNET - center of magnet steel
RIGHT HIGH GRANULARITY DETECTOR - inner upstream edge of 1st counter at vertical center
LEFT HIGH GRANULARITY DETECTOR - inner upstream edge of 1st counter at vertical center
RIGHT LOW GRANULARITY DET USBL - inner upstream edge of 1st counter at vertical center
LEFT LOW GRANULARITY DET USBR - inner upstream edge of 1st counter at vertical center (see dwg D000000000-1002)
CENTER HALL PROFILER (TEMP) - center of ustream face
SOLENOID (GEOMETRIC CENTER) and US and DS faces of steel
BARREL CALORIMETER (Sept 2013) - geometric center of barrel
Hydrogen TARGET - center of target (Target length measured 30.026 cm)
START COUNTER US FACE US FLANGE - just a reference
START COUNTER US FACE SCINTILLATOR - center of upstream edge of scintillator
START COUNTER DS FACESCINTILLATOR - center of downstream edge of scintillator
FDC Package 1 center based on bisect of US and DS stiffening ring on each package with 0A in solenoid
FDC Package 2 center based on bisect of US and DS stiffening ring on each package with 0A in solenoid
FDC Package 3 center based on bisect of US and DS stiffening ring on each package with 0A in solenoid
FDC Package 4 center based on bisect of US and DS stiffening ring on each package with 0A in solenoid
CENTRAL DRIFT CHAMBER - center of active area of detector
FORWARD CALORIMETER - center of upstream face of lead/glass blocks
FORWARD TIME OF FLIGHT - center of upstream face of scintilaator
DS HALL PROFILER - center of upstream face
HALL D 0,0 point is 20 inches downstream of the as measured US face of the solenoid.

## FDC Packages
FDC Packages |  | data for outside surface of aluminum flange
| x (m) | y | z
1US | 0.000158 | 0.000228 | 0
1DS | 6.6e-05 | -0.000158 | 0.14426 |  | width of package 1
2US | -0.000276 | -3.7e-05 | 0.58529 | 0.14492 | width of package 2
2DS | -0.000113 | 4.3e-05 | 0.73021
3US | -2e-06 | -0.000306 | 1.1715
3DS | 7.1e-05 | 0.000113 | 1.3159 | 0.14446 | width of package 3
4US | 0.00014 | -0.000171 | 1.5582
4DS | -4.4e-05 | 0.000288 | 1.7026 | 0.14444 | width of package 4
|  |  |  | 0.00612 | longer than dwg

## Target location
| Survey as found warm | Simon's vertex cold | delta | cold/vac change calc | mod delta | Info from Target group warm | Info from Target group cold-vac | New delta
Hydrogen TARGET center | 0.65204 | 0.6274 | -0.02464 | 0.001 | -0.02364 | 0.65471 | 0.001 | -0.02631
Scattering chamber DS window | 0.84621 | 0.8221 | -0.02411 | 0.0015 | -0.02261 | 0.84621 | 0.0015 | -0.02261
Target US window | 0.50074 | 0.4808 | -0.01994 | 0.0005 | -0.01944 | 0.50608 | 0.0005 | -0.02478
Target DS window | 0.80334 | 0.774 | -0.02934 | 0.002 | -0.02734 | 0.80334 | 0.002 | -0.02734
Target Length | 0.3026 | 0.2932 | -0.0094 | 0.0015 | -0.0079 | 0.29726 | 0.0015 | -0.00256

## HODO
Hodo measure
OFFSET FROM IDEAL ALONG THE 8.05 DEG BEAM LINE |  |  |  | AS FOUND MACHINE COORDS |  |  | IDEALS (MACHINE) |  |  |  | As Found |  |  |  | IDEAL relative to goni | [5 empty] | delta from previous
LOCATION | Z mm | X mm | Y mm | Z M | X M | Y M | Z M | X M | Y M |  | YAW | Pitch | roll |  | ZG | ZG metric | Delta | XG | XG metric | delta | Z | X | Y
MICROSCOPE | 0.173 | 0.136 | -0.087 | 306.5238 | 79.4333 | 104.6999 | 306.5236 | 79.4332 | 104.7 | YawPitchRoll | -8.051 | 0.00516 | -0.03839 | (set)
REPEAT | 0.185 | 0.046 | -0.077 | 306.5238 | 79.4333 | 104.6999 | 306.5236 | 79.4332 | 104.7 | YawPitchRoll | -8.0522 | 0.00659 | -0.02378 | (repeat) | 51.0572
HODOSCOPES | Z mm | X mm | Y mm | Z M | X M | Y M | Z M | X M | Y M
H1USBR | -0.09 | -0.27 | -0.83 | 303.0995 | 79.7179 | 104.77 | 303.0996 | 79.7182 | 104.7708 |  | -8.045 | -0.0071394 | -0.011378 |  | 157.74 | 4.0066 | 0.020786 | -34.717 | -0.88181 | 0.0002482 | 0 | 0 | 0
H1USBL | 0.46 | 152.39 | -0.8 | 303.1214 | 79.869 | 104.77
H1DSBR | 1296.77 | -0.15 | -0.99 | 304.3836 | 79.5365 | 104.7698 | [8 empty] | 208.238 | 5.2892 | 0.019345 | -41.859 | -1.0632 | 0.0003314
H1DSBL | 1296.67 | 152.38 | -0.95 | 304.4048 | 79.6875 | 104.7699
H2USBR | 0.09 | 0.85 | -0.74 | 304.3887 | 79.5367 | 104.7701 | 304.3885 | 79.5359 | 104.7708 |  | -8.05 | -0.0040329 | -0.21296 |  | 208.485 | 5.2955 | 0.020459 | -41.894 | -1.0641 | -0.0008276 | 0 | 0 | 0
H2USBL | 0.13 | 153.02 | -0.18 | 304.4101 | 79.6874 | 104.7706
H2DSBR | 1291.5 | 0.85 | -0.83 | 305.6674 | 79.3559 | 104.77 | [8 empty] | 258.735 | 6.5719 | 0.018119 | -49.001 | -1.2446 | -0.0005054
H2DSBL | 1291.46 | 152.69 | -0.27 | 305.6886 | 79.5062 | 104.7705
H3USBR | 0.24 | -0.5 | -0.51 | 305.6698 | 79.3542 | 104.7703 | 305.6696 | 79.3547 | 104.7708 |  | -8.0973 | 0.039427 | 0.066413 |  | 258.922 | 6.5766 | 0.020498 | -49.028 | -1.2453 | 0.00053099 | 0 | 0 | 0
H3USBL | 0.88 | 152.5 | -0.69 | 305.6918 | 79.5056 | 104.7701
H3DSBR | 997.33 | -1.32 | 0.17 | 306.6569 | 79.2137 | 104.771 | [8 empty] | 297.786 | 7.5638 | 0.020497 | -54.524 | -1.3849 | 0.0013725
H3DSBL | 997.56 | 151.68 | -0.01 | 306.6786 | 79.3652 | 104.7708
H4USBR | -1.29 | 0.02 | -0.55 | 306.6592 | 79.2148 | 104.7702 | 306.6605 | 79.2146 | 104.7708 |  | -8.0165 | -0.027058 | -0.13892 |  | 297.934 | 7.5675 | 0.021945 | -54.545 | -1.3854 | -0.00019874 | 0 | 0 | 0
H4USBL | -1.53 | 153.47 | -0.18 | 306.6805 | 79.3667 | 104.7706
H4DSBR | 1051.5 | 0.64 | -1.04 | 307.7017 | 79.0679 | 104.7698 | [8 empty] | 338.902 | 8.6081 | 0.020037 | -60.339 | -1.5326 | -0.00055174
H4DSBL | 1051.59 | 154.09 | -0.68 | 307.7233 | 79.2199 | 104.7701
H5USBR | -0.08 | 0.9 | -1 | 307.7043 | 79.0678 | 104.7698 | 307.7042 | 79.0669 | 104.7708 |  | -8.1219 | -0.0088322 | -0.21264 |  | 339.025 | 8.6112 | 0.020621 | -60.357 | -1.5331 | -0.00089958 | 0 | 0 | 0
H5USBL | -0.57 | 154.42 | -0.43 | 307.7253 | 79.2199 | 104.7704
H5DSBR | 1042.83 | -0.41 | -1.16 | 308.7367 | 78.9205 | 104.7696 | [8 empty] | 379.621 | 9.6424 | 0.019303 | -66.098 | -1.6789 | 0.00061813
H5DSBL | Bad meas | 153.12 | -0.59 | Bad meas | 79.0723 | 104.7702
H6USBR | 0.64 | 1.43 | -1.61 | 308.8999 | 78.8993 | 104.7692 | 308.8991 | 78.898 | 104.7708 |  | -8.0937 | 0.033281 | -0.26762 |  | 386.057 | 9.8058 | 0.019578 | -67.009 | -1.702 | -0.0013186 | 0 | 0 | 0
H6USBL | 0.76 | 154.96 | -0.9 | 308.9216 | 79.0513 | 104.7699
H6DSBR | 1200.53 | 0.51 | -0.92 | 310.0879 | 78.7304 | 104.7699 | [8 empty] | 432.842 | 10.9942 | 0.019987 | -73.625 | -1.8701 | -0.000435
H6DSBL | 1200.44 | 154.05 | -0.2 | 310.1093 | 78.8824 | 104.7706
H7USBR | -0.75 | 0 | -0.63 | 310.143 | 78.722 | 104.7702 | 310.1438 | 78.7219 | 104.7708 |  | -8.061 | -0.01043 | -0.003795 |  | 435.069 | 11.0508 | 0.021413 | -73.94 | -1.8781 | -9.6e-05 | 0 | 0 | 0
H7USBL | -0.45 | 152.52 | -0.62 | 310.1647 | 78.873 | 104.7702
H7DSBR | 1219.87 | -0.24 | -0.85 | 311.3516 | 78.5509 | 104.7699 | [8 empty] | 482.596 | 12.2579 | 0.020038 | -80.662 | -2.0488 | 0.0003252
H7DSBL | 1219.7 | 152.84 | -0.85 | 311.3728 | 78.7024 | 104.7699
H8USBR | -0.19 | -0.14 | -0.7 | 311.5645 | 78.5259 | 104.7701 | 311.5647 | 78.526 | 104.7708 |  | -8.0438 | -0.0071506 | 0.026513 |  | 491.013 | 12.4717 | 0.02088 | -81.652 | -2.074 | 0.0001192 | 0 | 0 | 0
H8USBL | -0.23 | 152.63 | -0.77 | 311.5859 | 78.6772 | 104.77
H8DSBR | 890 | -0.04 | -0.81 | 312.4459 | 78.4014 | 104.77 | [8 empty] | 525.668 | 13.352 | 0.019687 | -86.754 | -2.2036 | -0.0049116
H8DSBL | 890.27 | 151.92 | -0.87 | 312.4675 | 78.5518 | 104.7699
Microscope and Hodo plates 3, 4 and 5 were resurved Jan 2017, all others are from fall 2016 survey.